## Power Loss
Note: In order for the design file to work
Version 2.1 | [10 empty] | in local region.
1. Go to File, then Option.
Power Loss Calculation | [9 empty] | 2. Select Advance.
Part Munber | AP62200T | [8 empty] | 3. Unselect Use System separator
Switching Frequency | 750 | kHz |  | On Time | 908.628 | ns
Input Voltage (4.2V-18V) | 5 | V |  | Duty Cycle | 0.68147
Output Voltage (0.765V-7V) | 3.3 | V |  | Effective Output Resistance | 3.3 | Ohm
Output Current | 1 | A | [7 empty] | 4. Change to local Decimal/Thousand separator to "." or ","
|  |  |  | Iupper,rms | 0.82628 | A |  |  |  | 5. Click OK.
OUTPUT INDUCTOR |  |  |  | Ilower,rms | 0.56491 | A
Inductor Current Ripple Ratio (∆I/ILOAD) | 45 | %
Recommended Inductor | 1.7163 | uH |  | Current Ripple | 0.1496 | Ap-p
Output Inductor (Isat > 3A) | 10 | uH |  | Output Voltage Ripple | 0.94067 | mVp-p |  | Conduction Loss | Switching Loss
DCR | 20 | mOhm |  |  |  |  | Upper MOSFET | 0.069851 | 0.01604
[7 empty] | Lower MOSFET | 0.017667 | 0.025336
OUTPUT CAPACITOR | [6 empty] | Driver |  | 0.0015
Number of Output Capacitor | 2 |  |  | Soft Start Time | 1 | ms | Output Inductor | 0.020149 | 0.00014632
Capacitance (Each) | 22 | uF |  | Mode | GND (PFM) |  | Ouput Cap. ESR | 4.6625e-06
ESR (Each) | 5 | mOhm
|  |  |  | Css | Css=VCC | nF
UPPER MOSFET |  |  |  | R1 | 66.5007 | kΩ
Rds,on | 102.31 | mOhm |  | R2 | 20 | kΩ
LOWER MOSFET
Rds,on | 55.36 | mOhm |  | Thermal Resistance, θja | 70 | °C/Watt
|  |  |  | Ambient Temperature, TA | 25 | °C
Total Loss | 0.17569 | Watts |  | Jucntion Temperature, TJ | 34.1276 | °C
Efficiency | 94.9452 | % |  | Power Dissipation in IC | 0.13039 | W
AP62150
UPPER MOSFET | [6 empty] | AP62200
Rds,on | 102.31 | mOhm |  |  |  |  | AP62201
Vd | 1.2 | V |  |  |  |  | AP62200T
Qrr | 0.3 | nC |  |  |  |  | AP62250
Qg | 0.2 | nC |  |  |  |  | AP62300
Cgs | 0.48871 | nF | Rdson*Cgs | 50 | mOhm*nF |  | AP62301
Coss | 0.39097 | nF | Rdson*Coss | 40 | mOhm*nF |  | AP62300T
Tr | 3 | ns | Switching time of upper MOSFET from OFF to ON |  |  |  | AP62400
Tf | 3 | ns | Switching time of upper MOSFET from ON to OFF |  |  |  | AP62401
n | 1 |  | Number of upper MOSFETs |  |  |  | AP62400T
Pcon | 0.069851 | W | Upper MOSFETs conduction loss = (Irms.upper)^2*Rds/n
Psw_on | 0.0052043 | W | Upper MOSFETs turn-ON switching loss = Vin*(Iout-Irip/2)*Tr*Fsw/2
Psw_off | 0.0060458 | W | Upper MOSFETs turn-OFF switching loss = Vin*(Iout+Irip/2)*Tf*Fsw/2
Pdiode | 0.001125 | W | Upper MOSFET diode reverse recovery loss = n*Vin*Fsw*Qrr
Pcap | 0.0036653 | W | MOSFET output capacitance loss = n*Coss*(Vin)^2*Fsw/2
Pupper | 0.085892 | W | Total upper MOSFETs Power loss
LOWER MOSFET
Rds,on | 55.36 | mOhm
Vd | 1.2 | V
Qrr | 0.3 | nC
Qg | 0.2 | nC
Cgs | 0.90318 | nF | Rdson*Cgs | 50 | mOhm*nF
Coss | 0.72254 | nF | Rdson*Coss | 40 | mOhm*nF
Td_on | 10 | ns | Dead time for UGATE OFF to LGATE ON
Td_off | 10 | ns | Dead time for LGATE ON to UGATE OFF
n | 1 |  | Number of lower MOSFETs
Pcon | 0.017667 | W | Lower MOSFET conduction loss = (Irms.lower)^2*Rds/n
Pdiode | 0.018 | W | Body diode conduction loss = Vd*Fsw*[ (Iout+Irip/2) * Td_on+ (Iout-Irip/2) * Td_off]
Pdiode_QRR | 0.0005625 | W | Lower MOSFET diode reverse recovery loss = n*Vin*Fsw*Qrr/2
Pcap | 0.0067738 | W | MOSFET output capacitance loss = n*Coss*(Vin)^2*Fsw/2
Plower | 0.043003 | W | Total lower MOSFETs Power loss
DRIVER POWER LOSS
Vgs,u | 5 | V
Vgs,l | 5 | V
Iq | 5 | mA | Quiescent Current
Pdr,up | 0.00075 | W | Upper MOSFET driver loss = n*Vgs1*Fsw*Qg.up
Pdr,low | 0.00075 | W | Lower MOSFET driver loss = n*Vgs2*Fsw*Qg.low
LDO | 0 | W | LDO Loss = (Vin-V_LDO)*Iq
Pdriver | 0.0265 | W | Total driver power loss
OUTPUT INDUCTOR LOSS
Pcore | 0.00014632 | W | Inductor core loss
Pcon | 0.020149 | W | Inductor conduction loss = (Irms)^2*DCR
Pind | 0.020296 | W | Total inductor loss
OUTPUT CAPACITOR LOSS
Pesr | 4.6625e-06 | W | ESR Conduction Loss
Total Loss | 0.17569 | W
Efficiency | 94.9452 | %

## Efficiency Summary
PWM Efficiency Summary
Min Current | 0.001 | A | DCM-CCM Boundary | 0.0748 | A
Max Current | 1 | A
[13 empty] | 800kHz, Rdson 66m/36m |  |  | 720kHz, 4.2uH 20m | 800kHz, Rdson 59m/26m | Measured 12Vin/5Vout
Output Current | Total Power Loss | Efficiency | Losses in Upper MOSFET | Losses in Lower MOSFET | Driver Loss | Inductor Loss | Capactor Loss | [5 empty] | Output Current | Efficiency |  | Efficiency | Efficiency | Iout | Efficiency
0.001 | 0.030225 | 9.8435 | 0.0020239 | 0.0025086 | 0.025504 | 0.00018284 | 4.6628e-06 | [5 empty] | 0.001 | 6.6473 |  | 6.8353 | 6.319 | 0.0002703 | 0.66825
0.001999 | 0.030279 | 17.8889 | 0.002045 | 0.0025372 | 0.025509 | 0.00018333 | 4.6631e-06 | [5 empty] | 0.001999 | 22.1226 |  | 22.6391 | 21.2018 | 0.00024986 | 0.61917
0.002998 | 0.030335 | 24.593 | 0.0020665 | 0.0025663 | 0.025514 | 0.00018386 | 4.6634e-06 | [5 empty] | 0.002998 | 33.1505 |  | 33.8086 | 31.9568 | 0.0013093 | 3.166
0.004996 | 0.03045 | 35.1254 | 0.0021108 | 0.0026264 | 0.025523 | 0.00018507 | 4.664e-06 | [5 empty] | 0.004996 | 47.8189 |  | 48.5477 | 46.4593 | 0.0023675 | 5.5851
0.006994 | 0.03057 | 43.0198 | 0.0021568 | 0.0026888 | 0.025533 | 0.00018648 | 4.6646e-06 | [5 empty] | 0.006994 | 57.1302 |  | 57.8345 | 55.7844 | 0.0034471 | 7.9421
0.008992 | 0.030695 | 49.1542 | 0.0022047 | 0.0027538 | 0.025544 | 0.0001881 | 4.6652e-06 | [5 empty] | 0.008992 | 63.5641 |  | 64.2201 | 62.2828 | 0.0044587 | 10.0377
0.01099 | 0.030825 | 54.0558 | 0.0022544 | 0.0028215 | 0.025554 | 0.00018992 | 4.6658e-06 | [5 empty] | 0.01099 | 68.2744 |  | 68.8788 | 67.0693 | 0.0055095 | 12.1084
0.02098 | 0.031563 | 68.6868 | 0.0025348 | 0.0032061 | 0.025615 | 0.00020218 | 4.6688e-06 | [5 empty] | 0.02098 | 80.4717 |  | 80.8761 | 79.58 | 0.0065882 | 14.1574
0.04096 | 0.033648 | 80.0682 | 0.0033062 | 0.0043051 | 0.025787 | 0.00024464 | 4.6749e-06 | [5 empty] | 0.04096 | 88.4945 |  | 88.7043 | 87.905 | 0.0076272 | 16.0227
0.06094 | 0.037257 | 84.3694 | 0.0045799 | 0.0062578 | 0.026094 | 0.00032009 | 4.6809e-06 | [5 empty] | 0.06094 | 91.4799 |  | 91.5883 | 91.0253 | 0.0086827 | 17.85
0.08092 | 0.042155 | 86.366 | 0.0062714 | 0.0089505 | 0.0265 | 0.00042854 | 4.6809e-06 | [5 empty] | 0.08092 | 92.971 |  | 93.0037 | 92.59 | 0.0097393 | 19.5894
0.1009 | 0.043128 | 88.5327 | 0.006744 | 0.0093775 | 0.0265 | 0.00050221 | 4.6929e-06 | [5 empty] | 0.1009 | 93.8084 |  | 93.7661 | 93.4703 | 0.019255 | 32.4944
0.15085 | 0.045931 | 91.5526 | 0.0081623 | 0.01051 | 0.0265 | 0.00075474 | 4.708e-06 | [5 empty] | 0.15085 | 94.5913 |  | 94.2326 | 94.2835 | 0.029773 | 42.6223
0.2008 | 0.049268 | 93.0795 | 0.009923 | 0.011733 | 0.0265 | 0.0011071 | 4.7232e-06 | [5 empty] | 0.2008 | 94.6585 |  | 94.7998 | 94.3541 | 0.039286 | 49.4838
0.25075 | 0.053143 | 93.9653 | 0.012035 | 0.013042 | 0.0265 | 0.0015602 | 4.7384e-06 | [5 empty] | 0.25075 | 95.1511 |  | 95.3063 | 94.9483 | 0.049842 | 55.3734
0.35065 | 0.062483 | 94.8769 | 0.017276 | 0.015939 | 0.0265 | 0.0027629 | 4.7689e-06 | [5 empty] | 0.35065 | 95.577 |  | 95.7549 | 95.5132 | 0.059356 | 59.6183
0.4006 | 0.06796 | 95.1106 | 0.020423 | 0.017517 | 0.0265 | 0.0035144 | 4.7842e-06 | [5 empty] | 0.4006 | 95.6442 |  | 95.8331 | 95.6336 | 0.069937 | 63.5043
0.45055 | 0.073973 | 95.2605 | 0.02392 | 0.019182 | 0.0265 | 0.0043657 | 4.7995e-06 | [5 empty] | 0.45055 | 95.6575 |  | 95.8571 | 95.6937 | 0.079432 | 66.3832
0.5005 | 0.080524 | 95.3513 | 0.02777 | 0.020932 | 0.0265 | 0.0053169 | 4.8149e-06 | [5 empty] | 0.5005 | 95.6329 |  | 95.843 | 95.7115 | 0.089952 | 69.0911
0.55045 | 0.087614 | 95.3987 | 0.031974 | 0.022767 | 0.0265 | 0.0063678 | 4.8303e-06 | [5 empty] | 0.55045 | 95.5808 |  | 95.8012 | 95.6983 | 0.099477 | 71.2117
0.6004 | 0.095243 | 95.4134 | 0.036533 | 0.024686 | 0.0265 | 0.0075186 | 4.8457e-06 | [5 empty] | 0.6004 | 95.5081 |  | 95.7386 | 95.6619 | 0.20018 | 83.5597
0.65035 | 0.10341 | 95.403 | 0.04145 | 0.026688 | 0.0265 | 0.0087691 | 4.8612e-06 | [5 empty] | 0.65035 | 95.4196 |  | 95.6601 | 95.6078 | 0.29925 | 88.4207
0.7003 | 0.11212 | 95.3728 | 0.046726 | 0.028771 | 0.0265 | 0.010119 | 4.8768e-06 | [5 empty] | 0.7003 | 95.3188 |  | 95.5691 | 95.5396 | 0.39943 | 90.9452
0.75025 | 0.12137 | 95.3268 | 0.052362 | 0.030936 | 0.0265 | 0.01157 | 4.8924e-06 | [5 empty] | 0.75025 | 95.2082 |  | 95.4683 | 95.4603 | 0.4996 | 92.1556
0.8002 | 0.13117 | 95.2679 | 0.058361 | 0.033181 | 0.0265 | 0.01312 | 4.908e-06 | [5 empty] | 0.8002 | 95.0897 |  | 95.3594 | 95.372 | 0.59874 | 93.0434
0.85015 | 0.1415 | 95.1984 | 0.064723 | 0.035506 | 0.0265 | 0.014769 | 4.9236e-06 | [5 empty] | 0.85015 | 94.9648 |  | 95.2441 | 95.2763 | 0.69894 | 93.6245
0.9001 | 0.15238 | 95.1202 | 0.071452 | 0.037908 | 0.0265 | 0.016519 | 4.9393e-06 | [5 empty] | 0.9001 | 94.8347 |  | 95.1234 | 95.1745 | 0.79913 | 93.9573
0.95005 | 0.16381 | 95.0346 | 0.078547 | 0.040388 | 0.0265 | 0.018368 | 4.9551e-06 | [5 empty] | 0.95005 | 94.7002 |  | 94.9982 | 95.0676 | 0.89822 | 94.1188
1 | 0.17469 | 94.9726 | 0.083691 | 0.044194 | 0.0265 | 0.020296 | 4.9708e-06 | [5 empty] | 1 | 94.6031 |  | 94.9071 | 94.9941 | 0.99832 | 94.3396
[18 empty] | 1.1975 | 94.7161
Time shift | Frequency | Energy Current | D | Irip | Iup,rms | Ilos,rms | [11 empty] | 1.3978 | 94.9692
2.631e-06 | 252.2482 | 0.001 | 0.66002 | 0.1496 | 0.035095 | 0.025188 | [11 empty] | 1.5972 | 95.1179
2.5954e-06 | 254.5349 | 0.001999 | 0.66004 | 0.14961 | 0.035125 | 0.025208 | [11 empty] | 1.7966 | 95.1916
2.5598e-06 | 256.8634 | 0.002998 | 0.66006 | 0.14961 | 0.035174 | 0.025242 | [11 empty] | 1.997 | 95.236
2.4886e-06 | 261.6507 | 0.004996 | 0.66011 | 0.14962 | 0.035327 | 0.025349 | [11 empty] | 2.1976 | 95.2324
2.4173e-06 | 266.6198 | 0.006994 | 0.66015 | 0.14963 | 0.035553 | 0.02551 | [11 empty] | 2.3918 | 95.2095
2.3461e-06 | 271.7813 | 0.008992 | 0.66019 | 0.14964 | 0.035852 | 0.025721 | [11 empty] | 2.5968 | 95.1555
2.2749e-06 | 277.1465 | 0.01099 | 0.66023 | 0.14965 | 0.036221 | 0.025984 | [11 empty] | 2.7911 | 95.0866
1.9187e-06 | 307.4984 | 0.02098 | 0.66045 | 0.1497 | 0.03904 | 0.027993 | [11 empty] | 2.996 | 95.0123
1.2064e-06 | 393.7395 | 0.04096 | 0.66087 | 0.1498 | 0.048421 | 0.034686 | [11 empty] | 3.1904 | 94.9265
4.9412e-07 | 547.2103 | 0.06094 | 0.6613 | 0.14989 | 0.060779 | 0.043497 | [11 empty] | 3.3956 | 94.8252
0 | 750 | 0.08092 | 0.66215 | 0.15009 | 0.074691 | 0.053352 | [11 empty] | 3.5899 | 94.7275
0 | 750 | 0.1009 | 0.66321 | 0.15033 | 0.089448 | 0.063742 | [11 empty] | 3.795 | 94.6142
0 | 750 | 0.15085 | 0.66428 | 0.15057 | 0.12795 | 0.090961 | [11 empty] | 3.989 | 94.4815
0 | 750 | 0.2008 | 0.66535 | 0.15081 | 0.1676 | 0.11886 | [11 empty] | 4.1945 | 94.3523
0 | 750 | 0.25075 | 0.66748 | 0.1513 | 0.20795 | 0.14677 | [11 empty] | 4.3888 | 94.2218
0 | 750 | 0.35065 | 0.66855 | 0.15154 | 0.28893 | 0.20344 | [11 empty] | 4.5939 | 94.0722
0 | 750 | 0.4006 | 0.66962 | 0.15178 | 0.32977 | 0.23163 | [11 empty] | 4.7884 | 93.9241
0 | 750 | 0.45055 | 0.6707 | 0.15202 | 0.37073 | 0.25977 | [11 empty] | 4.9933 | 93.7624
0 | 750 | 0.5005 | 0.67177 | 0.15227 | 0.4118 | 0.28785 | [11 empty] | 5.1875 | 93.5995
0 | 750 | 0.55045 | 0.67284 | 0.15251 | 0.45296 | 0.31585 | [11 empty] | 5.3926 | 93.4275
0 | 750 | 0.6004 | 0.67392 | 0.15275 | 0.49421 | 0.34377 | [11 empty] | 5.5869 | 93.2499
0 | 750 | 0.65035 | 0.67499 | 0.153 | 0.53555 | 0.37161 | [11 empty] | 5.7921 | 93.0595
0 | 750 | 0.7003 | 0.67607 | 0.15324 | 0.57696 | 0.39937 | [11 empty] | 5.9864 | 92.8663
0 | 750 | 0.75025 | 0.67715 | 0.15349 | 0.61845 | 0.42703
0 | 750 | 0.8002 | 0.67823 | 0.15373 | 0.66001 | 0.45461
0 | 750 | 0.85015 | 0.67931 | 0.15398 | 0.70165 | 0.48209
0 | 750 | 0.9001 | 0.68039 | 0.15422 | 0.74336 | 0.50949
0 | 750 | 0.95005 | 0.68147 | 0.15447 | 0.78514 | 0.53678
0 | 750 | 1 | 0.66 | 0.1496 | 0.81316 | 0.58364
PFM Efficiency Summary
PFM Pk Current | 1 | A | [6 empty] | V_ls_diode | 1 | V
Vout Upper | 3.3495 | V | [6 empty] | Dead Time | 5 | nsec
Iout_PFM | 0.2 | A | [6 empty] | Iq | 80 | uA
dt1 | 5.8824e-06 | second | [5 empty] | On time pulse
dt2 | 3.0303e-06 | second | [5 empty] | Off time pulse
f1 | 112200 | Hz | [5 empty] | f1=1/(dt1+dt2)
f2 | 0.11019 | Hz | [5 empty] | f2=2*Iout(I_PFM_pk/2 -Iout)/((Vout_upper-Vout)*Cout*I_PFM_pk)
P_lnd_cond | 0.0026667 | W | [5 empty] | Inductor conduction loss
P_lnd_ac | 0.00066667 | W | [5 empty] | Inductor conduction loss
P_hs_cond | 0.0090033 | W | [5 empty] | P_hs_cond=Rdson_hs*2*Iout*T_PFM_pk*Vout/(3*Vin)
P_hs_turn_off | 0.0003366 | W | [5 empty] | P_hs_turn_off is the ac loss = 2*Cgsp*Vin^2*Iout(Vout*(Vin-Vout)/(I_PFM_pk*L*)*tf
P_hs_gate_drive | 0.00054833 | W | [5 empty] | P_hs_gate_drive is the gate driver loss = Cgshs*Vgs^2*2*Iout*Vout*(Vin-Vout)/(I_PFM_pk^2*L*Vdr)
N_ls_cond | 0.0025097 | W | [5 empty] | N_ls_cond=Rdson_ls*2*Iout*I_PFM_pk*(Vin-Vout)/(3*Vin)
N_ls_gate_drive | 0.0010134 | W | [5 empty] | N_ls_gate_drive is the gate driver loss = Cgshs*Vgs^2*2*Iout*Vout*(Vin-Vout)/(I_PFM_pk^2*L*Vdr)
D_ls_diode | 0.0002244 | W | [5 empty] | N_ls_diode=V_ls_diode*Dead_time*2*Iout*Vout*(Vin-Vout)/(I_PFM_pk^2*Lout*Vin)
Cout_esr | 8.3333e-05 | W | [5 empty] | Cout_esr=Resr*Iout*I_PFM_pk/6
P_iq | 0.002 | W | [5 empty] | Quiescent Power Loss=Iq*Vin
Pwr Loss Total | 0.019052 | W
Efficiency_PFM | 0.97194 | %
step | Output Iout | dt1 | dt2 | f1 | f2 | P_lnd_cond | P_lnd_ac | P_hs_cond | P_hs_turn_off | P_hs_gate_drive | N_ls_cond | N_ls_gate_drive | D_ls_diode | Cout_esr | P_iq | Efficiency
1 | 0.001 | 5.8824e-06 | 3.0303e-06 | 112200 | 0.00091644 | 1.3333e-05 | 3.3333e-06 | 4.5016e-05 | 1.683e-06 | 2.7417e-06 | 0.0025097 | 5.0668e-06 | 1.122e-06 | 4.1667e-07 | 0.000408 | 52.4612
3 | 0.015985 | 5.8824e-06 | 3.0303e-06 | 112200 | 0.014209 | 0.00021313 | 5.3283e-05 | 0.00071959 | 2.6903e-05 | 4.3826e-05 | 0.0025097 | 8.0993e-05 | 1.7935e-05 | 6.6604e-06 | 0.00052788 | 92.6254
5 | 0.025975 | 5.8824e-06 | 3.0303e-06 | 112200 | 0.022613 | 0.00034633 | 8.6583e-05 | 0.0011693 | 4.3716e-05 | 7.1215e-05 | 0.0025097 | 0.00013161 | 2.9144e-05 | 1.0823e-05 | 0.0006078 | 94.4819
7 | 0.035965 | 5.8824e-06 | 3.0303e-06 | 112200 | 0.03065 | 0.00047953 | 0.00011988 | 0.001619 | 6.0529e-05 | 9.8604e-05 | 0.0025097 | 0.00018223 | 4.0353e-05 | 1.4985e-05 | 0.00068772 | 95.3312
9 | 0.045955 | 5.8824e-06 | 3.0303e-06 | 112200 | 0.038321 | 0.00061273 | 0.00015318 | 0.0020687 | 7.7342e-05 | 0.00012599 | 0.0025097 | 0.00023285 | 5.1562e-05 | 1.9148e-05 | 0.00076764 | 95.818
11 | 0.055945 | 5.8824e-06 | 3.0303e-06 | 112200 | 0.045625 | 0.00074593 | 0.00018648 | 0.0025184 | 9.4155e-05 | 0.00015338 | 0.0025097 | 0.00028346 | 6.277e-05 | 2.331e-05 | 0.00084756 | 96.1336
13 | 0.065935 | 5.8824e-06 | 3.0303e-06 | 112200 | 0.052562 | 0.00087913 | 0.00021978 | 0.0029682 | 0.00011097 | 0.00018077 | 0.0025097 | 0.00033408 | 7.3979e-05 | 2.7473e-05 | 0.00092748 | 96.3548
15 | 0.075925 | 5.8824e-06 | 3.0303e-06 | 112200 | 0.059133 | 0.0010123 | 0.00025308 | 0.0034179 | 0.00012778 | 0.00020816 | 0.0025097 | 0.0003847 | 8.5188e-05 | 3.1635e-05 | 0.0010074 | 96.5184
17 | 0.085915 | 5.8824e-06 | 3.0303e-06 | 112200 | 0.065337 | 0.0011455 | 0.00028638 | 0.0038676 | 0.00014459 | 0.00023555 | 0.0025097 | 0.00043532 | 9.6397e-05 | 3.5798e-05 | 0.0010873 | 96.6444
19 | 0.095905 | 5.8824e-06 | 3.0303e-06 | 112200 | 0.071175 | 0.0012787 | 0.00031968 | 0.0043173 | 0.00016141 | 0.00026294 | 0.0025097 | 0.00048594 | 0.00010761 | 3.996e-05 | 0.0011672 | 96.7443
21 | 0.1059 | 5.8824e-06 | 3.0303e-06 | 112200 | 0.076646 | 0.0014119 | 0.00035298 | 0.004767 | 0.00017822 | 0.00029033 | 0.0025097 | 0.00053655 | 0.00011881 | 4.4123e-05 | 0.0012472 | 96.8256
23 | 0.11589 | 5.8824e-06 | 3.0303e-06 | 112200 | 0.081751 | 0.0015451 | 0.00038628 | 0.0052167 | 0.00019503 | 0.00031772 | 0.0025097 | 0.00058717 | 0.00013002 | 4.8285e-05 | 0.0013271 | 96.8929
25 | 0.12588 | 5.8824e-06 | 3.0303e-06 | 112200 | 0.086488 | 0.0016783 | 0.00041958 | 0.0056664 | 0.00021185 | 0.00034511 | 0.0025097 | 0.00063779 | 0.00014123 | 5.2448e-05 | 0.001407 | 96.9497
27 | 0.13587 | 5.8824e-06 | 3.0303e-06 | 112200 | 0.09086 | 0.0018115 | 0.00045288 | 0.0061162 | 0.00022866 | 0.0003725 | 0.0025097 | 0.00068841 | 0.00015244 | 5.661e-05 | 0.0014869 | 96.9981
29 | 0.14586 | 5.8824e-06 | 3.0303e-06 | 112200 | 0.094865 | 0.0019447 | 0.00048618 | 0.0065659 | 0.00024547 | 0.00039989 | 0.0025097 | 0.00073902 | 0.00016365 | 6.0773e-05 | 0.0015668 | 97.0399
31 | 0.15585 | 5.8824e-06 | 3.0303e-06 | 112200 | 0.098503 | 0.0020779 | 0.00051948 | 0.0070156 | 0.00026229 | 0.00042728 | 0.0025097 | 0.00078964 | 0.00017486 | 6.4935e-05 | 0.0016468 | 97.0764
33 | 0.16584 | 5.8824e-06 | 3.0303e-06 | 112200 | 0.10177 | 0.0022111 | 0.00055278 | 0.0074653 | 0.0002791 | 0.00045466 | 0.0025097 | 0.00084026 | 0.00018607 | 6.9098e-05 | 0.0017267 | 97.1086
35 | 0.17583 | 5.8824e-06 | 3.0303e-06 | 112200 | 0.10468 | 0.0023443 | 0.00058608 | 0.007915 | 0.00029591 | 0.00048205 | 0.0025097 | 0.00089088 | 0.00019728 | 7.326e-05 | 0.0018066 | 97.1371
37 | 0.18582 | 5.8824e-06 | 3.0303e-06 | 112200 | 0.10722 | 0.0024775 | 0.00061938 | 0.0083647 | 0.00031273 | 0.00050944 | 0.0025097 | 0.00094149 | 0.00020848 | 7.7423e-05 | 0.0018865 | 97.1625
39 | 0.19581 | 5.8824e-06 | 3.0303e-06 | 112200 | 0.10939 | 0.0026107 | 0.00065268 | 0.0088144 | 0.00032954 | 0.00053683 | 0.0025097 | 0.00099211 | 0.00021969 | 8.1585e-05 | 0.0019664 | 97.1854
41 | 0.2058 | 5.8824e-06 | 3.0303e-06 | 112200 | 0.1112 | 0.0027439 | 0.00068598 | 0.0092642 | 0.00034635 | 0.00056422 | 0.0025097 | 0.0010427 | 0.0002309 | 8.5748e-05 | 0.0020464 | 97.206
43 | 0.21579 | 5.8824e-06 | 3.0303e-06 | 112200 | 0.11263 | 0.0028771 | 0.00071928 | 0.0097139 | 0.00036317 | 0.00059161 | 0.0025097 | 0.0010933 | 0.00024211 | 8.991e-05 | 0.0021263 | 97.2248
45 | 0.22578 | 5.8824e-06 | 3.0303e-06 | 112200 | 0.11371 | 0.0030103 | 0.00075258 | 0.010164 | 0.00037998 | 0.000619 | 0.0025097 | 0.001144 | 0.00025332 | 9.4073e-05 | 0.0022062 | 97.2418
47 | 0.23577 | 5.8824e-06 | 3.0303e-06 | 112200 | 0.11441 | 0.0031435 | 0.00078588 | 0.010613 | 0.00039679 | 0.00064639 | 0.0025097 | 0.0011946 | 0.00026453 | 9.8235e-05 | 0.0022861 | 97.2575
49 | 0.24576 | 5.8824e-06 | 3.0303e-06 | 112200 | 0.11475 | 0.0032767 | 0.00081918 | 0.011063 | 0.00041361 | 0.00067378 | 0.0025097 | 0.0012452 | 0.00027574 | 0.0001024 | 0.002366 | 97.2719
51 | 0.25575 | 5.8824e-06 | 3.0303e-06 | 112200 | 0.11472 | 0.0034099 | 0.00085248 | 0.011513 | 0.00043042 | 0.00070117 | 0.0025097 | 0.0012958 | 0.00028695 | 0.00010656 | 0.002446 | 97.2851
53 | 0.26573 | 5.8824e-06 | 3.0303e-06 | 112200 | 0.11433 | 0.0035431 | 0.00088578 | 0.011962 | 0.00044723 | 0.00072856 | 0.0025097 | 0.0013464 | 0.00029815 | 0.00011072 | 0.0025259 | 97.2974
55 | 0.27572 | 5.8824e-06 | 3.0303e-06 | 112200 | 0.11357 | 0.0036763 | 0.00091908 | 0.012412 | 0.00046405 | 0.00075595 | 0.0025097 | 0.0013971 | 0.00030936 | 0.00011489 | 0.0026058 | 97.3088
57 | 0.28571 | 5.8824e-06 | 3.0303e-06 | 112200 | 0.11244 | 0.0038095 | 0.00095238 | 0.012862 | 0.00048086 | 0.00078334 | 0.0025097 | 0.0014477 | 0.00032057 | 0.00011905 | 0.0026857 | 97.3194
59 | 0.2957 | 5.8824e-06 | 3.0303e-06 | 112200 | 0.11095 | 0.0039427 | 0.00098568 | 0.013312 | 0.00049767 | 0.00081072 | 0.0025097 | 0.0014983 | 0.00033178 | 0.00012321 | 0.0027656 | 97.3293
61 | 0.30569 | 5.8824e-06 | 3.0303e-06 | 112200 | 0.10909 | 0.0040759 | 0.001019 | 0.013761 | 0.00051448 | 0.00083811 | 0.0025097 | 0.0015489 | 0.00034299 | 0.00012737 | 0.0028456 | 97.3385
63 | 0.31568 | 5.8824e-06 | 3.0303e-06 | 112200 | 0.10686 | 0.0042091 | 0.0010523 | 0.014211 | 0.0005313 | 0.0008655 | 0.0025097 | 0.0015995 | 0.0003542 | 0.00013154 | 0.0029255 | 97.3471
65 | 0.32568 | 5.8824e-06 | 3.0303e-06 | 112200 | 0.10427 | 0.0043423 | 0.0010856 | 0.014661 | 0.00054811 | 0.00089289 | 0.0025097 | 0.0016501 | 0.00036541 | 0.0001357 | 0.0030054 | 97.3553
67 | 0.33567 | 5.8824e-06 | 3.0303e-06 | 112200 | 0.10131 | 0.0044755 | 0.0011189 | 0.01511 | 0.00056492 | 0.00092028 | 0.0025097 | 0.0017008 | 0.00037662 | 0.00013986 | 0.0030853 | 97.3629
69 | 0.34566 | 5.8824e-06 | 3.0303e-06 | 112200 | 0.09798 | 0.0046087 | 0.0011522 | 0.01556 | 0.00058174 | 0.00094767 | 0.0025097 | 0.0017514 | 0.00038782 | 0.00014402 | 0.0031652 | 97.3701
71 | 0.35565 | 5.8824e-06 | 3.0303e-06 | 112200 | 0.094287 | 0.0047419 | 0.0011855 | 0.01601 | 0.00059855 | 0.00097506 | 0.0025097 | 0.001802 | 0.00039903 | 0.00014819 | 0.0032452 | 97.3769
73 | 0.36564 | 5.8824e-06 | 3.0303e-06 | 112200 | 0.090227 | 0.0048751 | 0.0012188 | 0.01646 | 0.00061536 | 0.0010024 | 0.0025097 | 0.0018526 | 0.00041024 | 0.00015235 | 0.0033251 | 97.3833
75 | 0.37563 | 5.8824e-06 | 3.0303e-06 | 112200 | 0.0858 | 0.0050083 | 0.0012521 | 0.016909 | 0.00063218 | 0.0010298 | 0.0025097 | 0.0019032 | 0.00042145 | 0.00015651 | 0.003405 | 97.3894
77 | 0.38562 | 5.8824e-06 | 3.0303e-06 | 112200 | 0.081007 | 0.0051415 | 0.0012854 | 0.017359 | 0.00064899 | 0.0010572 | 0.0025097 | 0.0019538 | 0.00043266 | 0.00016067 | 0.0034849 | 97.3952
79 | 0.39561 | 5.8824e-06 | 3.0303e-06 | 112200 | 0.075848 | 0.0052747 | 0.0013187 | 0.017809 | 0.0006658 | 0.0010846 | 0.0025097 | 0.0020045 | 0.00044387 | 0.00016484 | 0.0035648 | 97.4006
81 | 0.4056 | 5.8824e-06 | 3.0303e-06 | 112200 | 0.070322 | 0.0054079 | 0.001352 | 0.018258 | 0.00068262 | 0.001112 | 0.0025097 | 0.0020551 | 0.00045508 | 0.000169 | 0.0036448 | 97.4058
83 | 0.41559 | 5.8824e-06 | 3.0303e-06 | 112200 | 0.064429 | 0.0055411 | 0.0013853 | 0.018708 | 0.00069943 | 0.0011394 | 0.0025097 | 0.0021057 | 0.00046629 | 0.00017316 | 0.0037247 | 97.4108
85 | 0.42558 | 5.8824e-06 | 3.0303e-06 | 112200 | 0.05817 | 0.0056743 | 0.0014186 | 0.019158 | 0.00071624 | 0.0011668 | 0.0025097 | 0.0021563 | 0.0004775 | 0.00017732 | 0.0038046 | 97.4155
87 | 0.5 | 5.8824e-06 | 3.0303e-06 | 112200 | 0 | 0.0066667 | 0.0016667 | 0.022508 | 0.0008415 | 0.0013708 | 0.0025097 | 0.0025334 | 0.000561 | 0.00020833 | 0.0044 | 97.4448